## Sheet1
The input template is split into 3 categories: (1) the downstream concentration evolution over time; (2) the experimental conditions used to set up the test; and (3) the properties of the membrane being tested. Units are specified in each column. Solution units are mM, membrane concentrations are M, time is in min, and lengths are in cm. Membrane partitioning and fixed charge concentrations are defined per volume of sorbed water.
Sampling Time (min) | Downstream Cell Lithium Concentration (mmol / L[solution]) | Downstream Cell Magnesium Concentration (mmol / L[solution]) | Cell Configuration (-) | Volume of Donor and Receiver Solutions (cm^3) | Surface Area Exposed for Transport (cm^2) | Upstream Cell Lithium Concentration at time 0 (mmol / L[solution]) | Upstream Cell Magnesium Concentration at time 0 (mmol / L[solution]) | Downstream Cell Lithium Concentration at time 0 (mmol / L[solution]) | Downstream Cell Magnesium Concentration at time 0 (mmol / L[solution]) | Membrane (-) | Average Thickness (μm) | Water Volume Fraction (L[sorbed water] / L[hydrated membrane]) | Fixed Charge Concentration (mol[fixed charge] / L[sorbed water]) | Membrane Lithium Concentration equilibrated with Upstream Solution (mol / L[sorbed water]) | Membrane Magnesium Concentration equilibrated with Upstream Solution (mol / L[sorbed water])
300 | 0.62929 | 0.019303 | 100 mM LiCl / 100 mM MgCl2 ¦¦ 0 mM LiCl / 0 mM MgCl2 | 34 | 1.7671 | 100 | 100 | 0 | 0 | CR61 | 604 | 0.429 | 2.87 | 0.2754 | 1.3455
1230 | 2.3443 | 0.16188
1710 | 3.1906 | 0.27164
2776 | 4.8599 | 0.5751
3279 | 5.5858 | 0.72059
4041 | 6.7217 | 0.99002
4625 | 7.4622 | 1.1792
5520 | 8.6572 | 1.5228
6135 | 9.4421 | 1.774
6946 | 10.4111 | 2.1045
7534 | 10.9616 | 2.361
8419 | 12.172 | 2.7336
8939 | 12.8982 | 2.9975
9918 | 13.8549 | 3.3856